## SCRATCH (hidden)
DO NOT DELETE
SCRATCH SHEET FOR CALCULATIONS
FOR GRRVAR1 |  |  | FOR GRRVAR2
K1 WILL BE |  | #REF! | K1 WILL BE | #REF!
K2 WILL BE |  | #REF! | K2 WILL BE | #REF!
K3 WILL BE |  | #REF! | K3 WILL BE | #REF!

## FAI Checklist
FAI Checklist
| Part Number | [5 empty] | Rev.
PO Number
Include a copy of this completed Checklist with the assembled package.
Item #1: SRC Form 1 - First Article Submission / Authorization (SQA-F-500).
Item #1A: AS9102 Form 1 (This is optional and in addition to Item #1 above).
Item #2: SRC Form 2 - Product Accountability - Material, Special Process & Functional
Testing (SQA-F-501) or AS9102 Form 2.
Item #3: SRC Form 3 - Characteristic Accountability and Verification Form (SQA-F-502),
or AS9102 Form 3.
Item #4: Numbered and ballooned drawing that accompanies CAV form.
Item #5: Certificate of Compliance (CoC).
Item #6: Certificate of Compliance (CoC) for raw material, subcomponents, and special processes
ARE required for Mechanical and Cable products.
|  | Item #7: |  |  | Certificate of Compliance (CoC) for subcomponents ARE NOT required, but are acceptable,
for CCA/PCB and Electronics products.
Item #8: PCA FAI's shall include, at a minimum:
a. AS9102 FAI PCB (from PCB supplier).
b. Approval of PCB FAI (from PCA supplier).
c. items 9, 10, and 11 from PCB supplier as defined below.
Item #9: Process Flow Diagram or Process Router/Traveler.
Item #10: Process Risk Analysis (PFMEA or equivalent).
Item #11: Control Plan
Item #12: Acceptance Test Procedure (ATP) and Test Results - Electrical / Electro Mechanical ONLY.
Item #13: Gage R&R - Non-Electrical (Metal Fab, Cables, etc.) ONLY.
Item #14: Validation Plan and Report - Special Processors ONLY.
Item #15: Copies of any Approved Waiver/Deviation (WDR) Forms (if applicable).
Item #16: Copy of SRC approval for any supplier developed dwgs or CAD files/models.
Item #17: Other supporting FAI documentation, as applicable.
_______________________________________________
Comments:
Name:
| Signature: |  |  |  |  | Title:
Date
This checklist is a guide for assembling the FAI package presented to SRC/SRCTec for approval and shall
be included in the FAI Package.
Refer to Supplier Quality Clause Document SQA-D-001, 09 FAI Section for a complete list of requirements.