## SCRATCH (hidden)
DO NOT DELETE
SCRATCH SHEET FOR CALCULATIONS
FOR GRRVAR1 |  |  | FOR GRRVAR2
K1 WILL BE |  | #REF! | K1 WILL BE | #REF!
K2 WILL BE |  | #REF! | K2 WILL BE | #REF!
K3 WILL BE |  | #REF! | K3 WILL BE | #REF!

## FAI Checklist
FAI Checklist - PCB ONLY
| Part Number | [5 empty] | Rev.
PO Number
Include a copy of this completed Checklist in lieu of SQA-F-600 with the assembled package.
Item #1: AS9102 Form 1 OR SRC First Article Submission/Authorization (FASA) Form 1 (SQA-F-500).
Item #2: SRC Form 2 - Product Accountability - Material, Special Process & Functional
Testing (SQA-F-501) or AS9102 Form 2.
Item #3: SRC Form 3 - Characteristic Accountability and Verification Form (SQA-F-502),
or AS9102 Form 3.
Item #4: Numbered and ballooned drawing that accompanies CAV form.
Item #5: Certificate of Compliance (CoC) in accordance with the Supply Chain Manual.
Item #6: Certificate of Compliance (CoC) for raw material.
Item #7: Microsection Report (criteria per IPC6012); coupon qty as required per IPC Class Level;
Item #7a: High Resolution Color Images of Microsections
(2 images per page max; 3" x 5" min image size; min 1 image per sectioned coupon)
Native image files are acceptable as well.
Item #7b: Results of Thermal stressed coupon data to be included in Microsection Report.
Item #8: PDF of Gerber files of test coupon geometry.
Item #9: Electrical Test Report
Item #10: XRF Test Report/Surface Finish Thickness Report.
Item #11: Impedance Test Report (if applicable).
Item #12: Process Flow Diagram or Process Router/Traveler.
Item #13: Process Risk Analysis (PFMEA or equivalent).
Item #14: Control Plan or Equivalent Documentation of Ongoing Inspection Sampling Frequencies.
Item #15: Copies of any Approved Waiver/Deviation (WDR) Forms (if applicable).
Item #16: Copy of SRC approval for any supplier developed dwgs or CAD files/models.
Item #17: Other supporting FAI documentation, as applicable.
_______________________________________________
Comments:
Name:
| Signature: |  |  |  |  | Title:
Date
This checklist is a guide for assembling the FAI package presented to SRC/SRCTec for approval and shall
be included in the FAI Package.
Refer to Supplier Quality Clause Document SQA-D-001, 09 FAI Section for a complete list of requirements.